## O'Connell Efficiency
T1 Styrene Column |  |  | T2 EB Column |  |  | T3 Toluene Column
STAGE | PRESSURE [kPa] | TEMP [°C] | STAGE | PRESSURE [kPa] | TEMP [°C] | STAGE | PRESSURE [kPa] | TEMP [°C]
0 | 10 | 56.7343 | 0 | 120 | 82 | 0 | 290 | 116.763
1 | 10 | 66.5731 | 1 | 120 | 110.9795 | 1 | 290 | 119.1531
2 | 10.5063 | 70.3521 | 2 | 120.5 | 114.6964 | 2 | 291.0526 | 119.4676
3 | 11.0127 | 72.5153 | 3 | 121 | 117.3349 | 3 | 292.1053 | 119.862
4 | 11.519 | 74.1704 | 4 | 121.5 | 119.7489 | 4 | 293.1579 | 120.4483
5 | 12.0253 | 75.5947 | 5 | 122 | 122.2566 | 5 | 294.2105 | 121.3619
6 | 12.5316 | 76.8772 | 6 | 122.5 | 124.818 | 6 | 295.2632 | 122.7972
7 | 13.038 | 78.0567 | 7 | 123 | 127.2341 | 7 | 296.3158 | 124.9776
8 | 13.5443 | 79.156 | 8 | 123.5 | 129.3229 | 8 | 297.3684 | 128.0418
9 | 14.0506 | 80.1906 | 9 | 124 | 131.0111 | 9 | 298.4211 | 131.8677
10 | 14.557 | 81.1722 | 10 | 124.5 | 132.3288 | 10 | 299.4737 | 136.0133
11 | 15.0633 | 82.1096 | 11 | 125 | 133.3592 | 11 | 300.5263 | 137.648
12 | 15.5696 | 83.0094 | 12 | 125.5 | 134.194 | 12 | 301.5789 | 139.6513
13 | 16.0759 | 83.8769 | 13 | 126 | 134.9114 | 13 | 302.6316 | 141.9566
14 | 16.5823 | 84.7161 | 14 | 126.5 | 135.5692 | 14 | 303.6842 | 144.4116
15 | 17.0886 | 85.5301 | 15 | 127 | 136.2063 | 15 | 304.7368 | 146.8197
16 | 17.5949 | 86.3213 | 16 | 127.5 | 136.8459 | 16 | 305.7895 | 149.0036
17 | 18.1013 | 87.0918 | 17 | 128 | 137.4991 | 17 | 306.8421 | 150.8562
18 | 18.6076 | 87.8431 | 18 | 128.5 | 138.9723 | 18 | 307.8947 | 152.3549
19 | 19.1139 | 88.5767 | 19 | 129 | 139.8886 | 19 | 308.9474 | 153.5455
20 | 19.6203 | 89.2936 | 20 | 129.5 | 140.518 | 20 | 310 | 154.5233
21 | 20.1266 | 89.9949 | 21 | 130 | 141.0158 | 21 | 310 | 155.2802
22 | 20.6329 | 90.6814 | 22 | 130.5 | 141.4667 | Average | 300 | 135.7638
23 | 21.1392 | 91.3539 | 23 | 131 | 141.9155
24 | 21.6456 | 92.0131 | 24 | 131.5 | 142.3866 | @Average Temp | Vapour viscosity | Liquid viscosity
25 | 22.1519 | 92.6595 | 25 | 132 | 142.8923 |  | 0 | 0.19379
26 | 22.6582 | 93.2938 | 26 | 132.5 | 143.4384 |  | Vapour Phase | Liquid Phase
27 | 23.1646 | 93.9165 | 27 | 133 | 144.0258 |  | 0 | 1
28 | 23.6709 | 94.528 | 28 | 133.5 | 144.6514 | Molar average viscosity [cP] = |  | 0.19379
29 | 24.1772 | 95.1289 | 29 | 134 | 145.3089
30 | 24.6835 | 95.7195 | 30 | 134.5 | 145.9894 | K Values in Feed @142°C
31 | 25.1899 | 96.3002 | 31 | 135 | 146.6824 | E-Benzene | 0.4282
32 | 25.6962 | 96.8715 | 32 | 135.5 | 147.3774 | Hydrogen | 456.7192
33 | 26.2025 | 97.4335 | 33 | 136 | 148.0657 | Styrene | 0.33418
34 | 26.7089 | 97.9868 | 34 | 136.5 | 148.7429 | Benzene | 1.5667 | <-- Light Key
35 | 27.2152 | 98.5315 | 35 | 137 | 149.4122 | Ethylene | 55.9028
36 | 27.7215 | 99.0679 | 36 | 137.5 | 150.0887 | Toluene | 0.7815 | <-- Heavy Key
37 | 28.2278 | 99.5965 | 37 | 138 | 150.8054 | Methane | 142.1455
38 | 28.7342 | 100.1173 | 38 | 138 | 148 | H2O | 59.6224
39 | 29.2405 | 100.6307 | Average | 129 | 135.9477 | CO | 296.854
40 | 29.7468 | 101.9144 |  |  |  | CO2 | 71.8413
41 | 30.2532 | 102.7378 | @Average Temp | Vapour viscosity | Liquid viscosity |  | Relative volatility
42 | 30.7595 | 103.4158 |  | 0.0084473 | 0.21317 |  | α= | 2.0047
43 | 31.2658 | 104.035 |  | Vapour Phase | Liquid Phase
44 | 31.7722 | 104.6259 |  | 0.091129 | 0.90887 | O'Connell Efficiency | E_0= | 64.3452
45 | 32.2785 | 105.2005 | Molar average viscosity [cP] = |  | 0.19451
46 | 32.7848 | 105.7636
47 | 33.2911 | 106.3174 | K Values in Feed @Average Temp
48 | 33.7975 | 106.8628 | E-Benzene | 0.86613 | <-- Heavy Key
49 | 34.3038 | 107.3999 | Hydrogen | 1253.2847
50 | 34.8101 | 107.9289 | Styrene | 0.67362
51 | 35.3165 | 108.4497 | Benzene | 3.4335
52 | 35.8228 | 108.9622 | Ethylene | 141.9807
53 | 36.3291 | 109.4666 | Toluene | 1.6431 | <-- Light Key
54 | 36.8354 | 109.9627 | Methane | 345.0917
55 | 37.3418 | 110.4507 | H2O | 150.9257
56 | 37.8481 | 110.9305 | CO | 765.4226
57 | 38.3544 | 111.4025 | CO2 | 186.4355
58 | 38.8608 | 111.8666 |  | Relative volatility
59 | 39.3671 | 112.3231 |  | α= | 1.8971
60 | 39.8734 | 112.7722
61 | 40.3797 | 113.214 | O'Connell Efficiency | E_0= | 65.0714
62 | 40.8861 | 113.6488
63 | 41.3924 | 114.0769
64 | 41.8987 | 114.4984 | STAGE | ρ_L [kg/m^3] | ρ_G [kg/m^3]
65 | 42.4051 | 114.9136
66 | 42.9114 | 115.3228
67 | 43.4177 | 115.726
68 | 43.9241 | 116.1237
69 | 44.4304 | 116.516
70 | 44.9367 | 116.9031
71 | 45.443 | 117.2852
72 | 45.9494 | 117.6625
73 | 46.4557 | 118.0352
74 | 46.962 | 118.4034
75 | 47.4684 | 118.7674
76 | 47.9747 | 119.1273
77 | 48.481 | 119.4832
78 | 48.9873 | 119.8353
79 | 49.4937 | 120.1837
80 | 50 | 120.5286
81 | 50 | 120.536
Average | 30 | 100.1118
@Average Temp | Vapour viscosity | Liquid viscosity
| 0.0082181 | 0.29931
| Vapour Phase | Liquid Phase
| 0.015927 | 0.98407
Molar average viscosity [cP] = |  | 0.29467
K Values in Feed @Average Temp
E-Benzene | 0.88374 | <-- Light Key
Hydrogen | 4825.7195
Styrene | 0.65274 | <-- Heavy Key
Benzene | 4.3929
Ethylene | 355.6515
Toluene | 1.8644
Methane | 1016.8658
H2O | 376.2476
CO | 2546.7054
CO2 | 466.7418
Relative volatility
| α= | 1.3539
O'Connell Efficiency | E_0= | 63.9701

## Sizing
HEAT EXCHANGERS | E2 | E4 | T1_COND | T1_REB | T2_COND | T2_REB | T3_COND | T3_REB
LMTD [°C] | 226.1481 | 110.4645 | 20.9165 | 13.0677 | 66.7746 | 17.5397 | 77.1871 | 21.2995
LMTD [°F] | 407.0666 | 198.8361 | 37.6497 | 23.5219 | 120.1942 | 31.5715 | 138.9368 | 38.3391
Q (DUTY) [kJ/h] | 23608902.1371 | 233960154.1725 | 20179703.6276 | 22608122.6753 | 2049476.2033 | 3394162.504 | 907727.8514 | 1012160.8594
Q (DUTY) [BTU/h] | 22376921.6373 | 221751439.5959 | 19126668.5811 | 21428365.7297 | 1942528.6331 | 3217045.3305 | 860359.9981 | 959343.391
U [BTU/°F*h*ft^2] [SIEDER] | 10 | 400-1000 | 50-120 | 200-300 | 100-200 | 200-300 | 100-200 | 200-300
ΔP_TUBE [kPa] | 21 | 10 | 35-62 | 10 | 35-62 | 10 | 35-62 | 10
ΔP_SHELL [kPa] | 21 | 35-62 | 10 | 10 | 10 | 10 | 10 | 10
A [ft^2] | 5497.1152 | 1593.2107 | 5976.6714 | 6073.3022 | 107.7439 | 679.3146 | 41.2831 | 166.8173
NOMINAL TUBE SIZE [in.] | ¾ | ¾ | ¾ | ¾ | ¾ | ¾ | ¾ | ¾
TUBES INNER DIAMETER [in.] | 0.824 | 0.824 | 0.824 | 0.824 | 0.824 | 0.824 | 0.824 | 0.824
TUBES OUTER DIAMETER [in.] | 1.05 | 1.05 | 1.05 | 1.05 | 1.05 | 1.05 | 1.05 | 1.05
PITCH | 1 in. triangular | 1 in. triangular | 1 in. triangular | 1 in. triangular | 1 in. triangular | 1 in. triangular | 1 in. triangular | 1 in. triangular
TUBES LENGTH [ft.] | 20 | 20 | 20 | 20 | 20 | 20 | 20 | 20
SHELL DIAMETER [ft.] | 4 | 3 | 4 | 4 | 1 | 2 | 1 | 1.5
NO. TUBES | 398.5986 | 115.5245 | 433.3715 | 440.3782 | 7.8126 | 49.2574 | 2.9935 | 12.096
NO. SHELL-TUBE PASS
TEMA STANDARD
FIRED HEATERS | E1 | E3
Q (DUTY) [BTU/h] | 58520906.9843 | 13427106.5363
PUMPS | P-100 | P-101 | P-102 | P-T1-COND | P-T1-REB | P-T2-COND | P-T2-REB | P-T3-COND | P-T3-REB
ΔP_FLOW [kPa] | 10.34 | 10.34 | 10.34 | 10.34 | 10.34 | 10.34 | 10.34 | 10.34 | 10.34
ΔHEIGHT [m] | 12.2976 | 18.1188 | 0 | 72.7321 | 3 | 35.2233 | 3 | 21.0453 | 3
MASS FLOWRATE [kg/s] | 0.34583 | 2.2394 | 1.8936 | 11.894 | 20.7525 | 1.1692 | 4.6815 | 0.59638 | 1.1021
MASS AVG FLUID DENSITY [kg/m^3] | 788.2 | 850.25 | 761.55 | 850.2253 | 813.8668 | 788.139 | 760.6148 | 767.0377 | 732.7411
η_p | 0.5 | 0.5 | 0.5 | 0.5 | 0.5 | 0.5 | 0.5 | 0.5 | 0.5
η_m | 0.9 | 0.9 | 0.9 | 0.9 | 0.9 | 0.9 | 0.9 | 0.9 | 0.9
ΔP_TOTAL [kPa] | 105.3315 | 161.3142 | 10.34 | 616.3589 | 34.2677 | 282.3966 | 32.7021 | 168.5369 | 31.8826
HEAD [m] | 13.6363 | 19.3598 | 1.3855 | 73.9731 | 4.2964 | 36.5621 | 4.3872 | 22.4209 | 4.4399
LOAD (W) [W] | 102.7013 | 944.1778 | 57.1348 | 19160.8819 | 1941.7338 | 930.9469 | 447.283 | 291.1976 | 106.5626
DISTILLATION COLUMNS | T1 | T2 | T3
REFLUX | 4.76 | 3.38 | 7
THEORETICAL STAGES | 80 | 37 | 20
ACTUAL STAGES (O'CONNELL) | 125.0583 | 56.8606 | 31.0824
FEED STAGE | 39 | 17 | 10
TRAY TYPE | SIEVE | SIEVE | SIEVE
TRAY SPACING [m] | 0.55 | 0.55 | 0.55 | = 22 in. SPACING
EXTRA FEED SPACE [m] | 1.5 | 1.5 | 1.5
DISENGAGEMENT SPACE [m] | 3 | 3 | 3
SKIRT HEIGHT [m] | 1.5 | 1.5 | 1.5
TOTAL HEIGHT [m] | 74.2321 | 36.7233 | 22.5453
V' [kg/s] | 14.3662 | 1.5151 | 0.68158
L' [kg/s] | 20.7525 | 4.6815 | 1.1021
ρ_L (AVERAGE) [kg/m^3] | 832.0461 | 774.3769 | 749.8894
ρ_G (AVERAGE) [kg/m^3] | 0.99319 | 3.8726 | 8.0571
σ (AVERAGE) [dyne/cm] | 22.9694 | 17.4344 | 15.0138
F_lv | 0.049908 | 0.21851 | 0.16761
C_sb,f [ft/s] | 0.33 | 0.23 | 0.25
U_nf [ft/s] | 9.2851 | 3.3346 | 2.5405
U [m/s] | 2.2641 | 0.8131 | 0.61946
ε (FOR SIEVE TRAYS) | 0.75 | 0.75 | 0.75
Diameter [m] | 3.2933 | 0.9038 | 0.48149
VESSELS | T1-REFLUXDRUM | T2-REFLUXDRUM | T3-REFLUXDRUM | DECANTER
F_L [kg/min] | 848.0121 | 90.9053 | 40.8945 | 1363.9836
ρ_L [kg/m^3] | 850.2253 | 788.139 | 767.0377 | 964.809
τ [min] | 5 | 5 | 5 | 5
V [m^3] | 9.974 | 1.1534 | 0.53315 | 14.1373
Diameter [m] | 1.4697 | 0.71605 | 0.55365 | 1.651
Length [m] | 5.8789 | 2.8642 | 2.2146 | 6.6039
Placement (D>1.2m ==> Horizontal) | Horizontal | Vertical | Vertical | Horizontal
Mat. of Cnstrct. (based on T & P) | Carbon Steel | Carbon Steel | Carbon Steel | Carbon Steel

## Costing
HEAT EXCHANGERS | E2 | E4 | T1_COND | T1_REB | T2_COND | T2_REB | T3_COND | T3_REB
TYPE | Fixed Head | Fixed Head | U-Tube | Kettle Vaporizer | U-Tube | Kettle Vaporizer | U-Tube | Kettle Vaporizer
A [ft^2] | 5497.1152 | 1593.2107 | 5976.6714 | 6073.3022 | 107.7439 | 679.3146 | 41.2831 | 166.8173
C_B | 48285.7997 | 21493.7121 | 57860.7456 | 106743.0892 | 12042.5021 | 35636.3893 | 13206.9883 | 27790.2574 | WITHOUT DISTILLATION PARTS
SHELL-SIDE PRESSURE [psig] | 7.0597 | 57.2428 | -13.2456 | -7.4441 | 2.7086 | 5.3193 | 27.365 | 30.2657 | TOTAL (2013, CE=567) | TOTAL (2020, CE=596)
F_P | 1 | 1 | 1 | 1 | 1 | 1 | 0.98535 | 0.9859 | 69779.5118 | 73348.4815
MATERIAL OF CONSTRUCTION | carbon steel | carbon steel | carbon steel | carbon steel | carbon steel | carbon steel | carbon steel | carbon steel | F.O.B | F.O.B
a | 0 | 0 | 0 | 0 | 0 | 0 | 0 | 0
b | 0 | 0 | 0 | 0 | 0 | 0 | 0 | 0
F_M | 1 | 1 | 1 | 1 | 1 | 1 | 1 | 1
TUBES LENGTH [ft.] | 20 | 20 | 20 | 20 | 20 | 20 | 20 | 20
F_L | 1 | 1 | 1 | 1 | 1 | 1 | 1 | 1 | TOTAL (2013, CE=567) | TOTAL (2020, CE=596)
C_P | 48285.7997 | 21493.7121 | 57860.7456 | 106743.0892 | 12042.5021 | 35636.3893 | 13013.5456 | 27398.5136 | 322474.2972 | 338967.6916
F.O.B
FIRED HEATERS | E1 | E3
Q (DUTY) [BTU/h] | 58520906.9843 | 13427106.5363
C_B | 1074356.3399 | 338279.2736
PRESSURE [psig] | 24.4642 | 20.1131
F_P | 1 | 1
MATERIAL OF CONSTRUCTION | stainless steel | stainless steel
F_M | 1.7 | 1.7 | TOTAL (2013, CE=567) | TOTAL (2020, CE=596)
C_P | 1826405.7779 | 575074.7651 | 2401480.543 | 2524307.5902
F.O.B
VESSELS | R1 | R2 | T1-REFLUXDRUM | T2-REFLUXDRUM | T3-REFLUXDRUM | DECANTER
PRESSURE [psig] | 22.2887 | 15.762 |  |  |  | 2.7086
DESIGN PRESSURE [psig] | 31.9754 | 23.2048 |  |  |  | 4.5745
TEMPERATURE [°F] | 1201.5764 | 1202 |  |  |  | 104
DESIGN TEMPERATURE [°F] | 1251.5764 | 1252 |  |  |  | 154
MAXIMUM ALLOWABLE STRESS [psi] | 13100 | 13100 |  |  |  | 15000
INSIDE SHELL DIAMETER [in.] | 129.9213 | 129.9213 | 57.8636 | 28.1911 | 21.7971 | 64.9988
FRACTIONAL WELD EFF. | 0.85 | 0.85 |  |  |  | 0.85 | WITHOUT DISTILLATION PARTS
t_p (SHELL THICKNESS) [in.] | 0.18686 | 0.13554 | #DIV/0! | #DIV/0! | #DIV/0! | 0.011663 | TOTAL (2013, CE=567) | TOTAL (2020, CE=596)
t_p CRITERIA [in.] | 0.5 | 0.5 | 0.3125 | 0.25 | 0.25 | 0.3125 | 126022.722 | 132468.3286
t_s (SHELL THICKNESS-CORROSION) | 0.625 | 0.625 | 0.4375 | 0.375 | 0.375 | 0.4375 | F.O.B | F.O.B
PLACEMENT | horizontal | horizontal | horizontal | horizontal | horizontal | horizontal
LENGTH [in.] | 137.7953 | 137.7953 | 231.4545 | 112.7644 | 87.1885 | 259.9954
MATERIAL OF CONSTRUCTION | carbon steel | carbon steel | carbon steel | carbon steel | carbon steel | carbon steel
F_M | 1 | 1 | 1 | 1 | 1 | 1
ρ CARBON STEEL [lb/in^3] | 0.284 | 0.284 | 0.284 | 0.284 | 0.284 | 0.284
VESSEL WEIGHT [lb.] | 17597.3519 | 17597.3519 | 6320.7722 | 1293.3121 | 776.1528 | 7969.1515
C_V | 43718.0398 | 43718.0398 | 24445.8487 | 10173.5384 | 7720.5972 | 27853.4078
C_PL | 3746.3253 | 3746.3253 | 3162.6315 | 2720.5347 | 2577.8737 | 3240.584 | TOTAL (2013, CE=567) | TOTAL (2020, CE=596)
C_P | 47464.3652 | 47464.3652 | 27608.4802 | 12894.0731 | 10298.471 | 31093.9917 | 176823.7463 | 185867.6416
F.O.B
DISTILLATION COLUMNS | T1 | T2 | T3
-------BODY-------
TEMPERATURE [°F] | 191.55 | 261.85 | 276.85
DESIGN TEMPERATURE [°F] | 241.55 | 311.85 | 326.85
MAXIMUM ALLOWABLE STRESS [psi] | 15000 | 15000 | 15000 |  |  |  | TOTAL COLUMN WITH PUMPS, REBS, CONDS
INSIDE SHELL DIAMETER [ft.] | 10.8048 | 2.9652 | 1.5797 |  |  |  | TOTAL (2013, CE=567) | TOTAL (2020, CE=596)
t_w (SHELL THICKNESS) [in.] | 1.1003 | 1.2975 | 1.1884 |  |  | T1 | 1530037.4953 | 1608293.3813
t_p CRITERIA [in.] | 0.5 | 0.25 | 0.25 |  |  | T2 | 334511.4501 | 351620.5014
t_s (SHELL THICKNESS-CORROSION) | 1.2253 | 1.4225 | 1.3134 |  |  | T3 | 181703.2 | 190996.6617
PLACEMENT | vertical | vertical | vertical |  |  |  | F.O.B | F.O.B
HEIGHT [ft.] | 243.5436 | 120.4834 | 73.9675
MATERIAL OF CONSTRUCTION | carbon steel | carbon steel | carbon steel
F_M | 1 | 1 | 1
ρ CARBON STEEL | 0.284 | 0.284 | 0.284
COLUMN WEIGHT [lb.] | 433006.754 | 69238.5646 | 21443.1577
C_V | 904659.5689 | 188610.7864 | 83956.3514
C_PL | 125980.5448 | 31603.3452 | 14345.7163 | TOTAL (2013, CE=567) | TOTAL (2020, CE=596)
C_P | 1030640.1137 | 220214.1316 | 98302.0677 | 1349156.313 | 1418160.7805
-------PLATES-------
C_BT | 2320.9759 | 726.2632 | 591.4498
NO. TRAYS | 125.0583 | 56.8606 | 31.0824
F_NT | 1 | 1 | 1
TRAY TYPE | SIEVE | SIEVE | SIEVE
F_TT | 1 | 1 | 1
MATERIAL OF CONSTRUCTION | carbon steel | carbon steel | carbon steel
F_TM | 1 | 1 | 1 | TOTAL (2013, CE=567) | TOTAL (2020, CE=596)
C_T | 290257.3956 | 41295.7641 | 18383.6557 | 349936.8154 | 367834.8183
C_TP (TOTAL TOWER) | 1320897.5093 | 261509.8957 | 116685.7234 | 1699093.1283 | 1785995.5987
F.O.B
PUMPS | P-100 | P-101 | P-102 | P-T1-COND | P-T1-REB | P-T2-COND | P-T2-REB | P-T3-COND | P-T3-REB
--------BODY-------
TYPE | centrifugal | centrifugal | centrifugal | centrifugal | centrifugal | centrifugal | centrifugal | centrifugal | centrifugal
VOLUMETRIC FLOW RATE [gpm] | 6.9566 | 41.7502 | 39.4206 | 221.7337 | 404.1614 | 23.5134 | 97.5567 | 12.3237 | 23.8397 | WITHOUT DISTILLATION PARTS
HEAD [ft.] | 44.7384 | 63.5163 | 4.5455 | 242.6937 | 14.0958 | 119.9543 | 14.3936 | 73.5592 | 14.5667 | TOTAL (2013, CE=567) | TOTAL (2020, CE=596)
SIZE FACTOR | 46.5306 | 332.7374 | 84.0453 | 3454.3076 | 1517.3997 | 257.5272 | 370.1193 | 105.6967 | 90.9876 | 22066.6486 | 23195.2779
C_B | 8438.7144 | 4557.2165 | 6537.342 | 5220.8605 | 4469.473 | 4754.8673 | 4492.4515 | 6018.0642 | 6346.1473 | F.O.B | F.O.B
MATERIAL OF CONSTRUCTION | cast iron | cast iron | cast iron | cast iron | cast iron | cast iron | cast iron | cast iron | cast iron
F_M | 1 | 1 | 1 | 1 | 1 | 1 | 1 | 1 | 1
F_T | 1 | 1 | 1 | 1 | 1 | 1 | 1 | 1 | 1 | TOTAL (2013, CE=567) | TOTAL (2020, CE=596)
C_P | 8438.7144 | 4557.2165 | 6537.342 | 5220.8605 | 4469.473 | 4754.8673 | 4492.4515 | 6018.0642 | 6346.1473 | 50835.1366 | 53435.17
--------ELECTRIC MOTOR-------
η_P | 0.12656 | 0.53543 | 0.52233 | 0.9164 | 1.0534 | 0.40443 | 0.72907 | 0.25703 | 0.40758
P_B [Hp] | 0.13772 | 1.2662 | 0.076619 | 25.6952 | 2.6039 | 1.2484 | 0.59982 | 0.3905 | 0.1429
η_M | 0.72961 | 0.80743 | 0.70604 | 0.88438 | 0.82886 | 0.80699 | 0.78322 | 0.76839 | 0.73105
P_C [Hp] | 0.18877 | 1.5681 | 0.10852 | 29.0545 | 3.1415 | 1.547 | 0.76583 | 0.50821 | 0.19548
C_B | 143.516 | 400.566 | 59.1027 | 1287.1083 | 436.0673 | 399.9652 | 357.4803 | 312.7433 | 149.8127
F_T | 4.2 | 4.2 | 4.2 | 4.2 | 4.2 | 4.2 | 4.2 | 4.2 | 4.2 | TOTAL (2013, CE=567) | TOTAL (2020, CE=596)
C_P | 602.7674 | 1682.377 | 248.2313 | 5405.8549 | 1831.4827 | 1679.854 | 1501.4172 | 1313.5218 | 629.2132 | 14894.7194 | 15656.5305
C_PP (TOTAL PUMPS) | 9041.4818 | 6239.5935 | 6785.5733 | 10626.7154 | 6300.9556 | 6434.7213 | 5993.8687 | 7331.586 | 6975.3605 | 65729.856 | 69091.7005
F.O.B
INITIAL CATALYST CHARGE | SHELL 105 CATALYST
DENSITY [kg/m^3] | 4260
SOLID FRACTION IN REACTOR | 0.28
NO. REACTORS | 2
REACTORS VOLUME [m^3] | 29.9355
| Fe2O3 | CrO3 | K2CO3
COMPOSITION | 84.3% | 2.4% | 13.3%
PURE PRICE [per kg] | 0.75 | 106 | 24.3
APPROX. CATALYST PRICE [per kg] | 6.4082 | TOTAL (2024, CE=794) | TOTAL (2020, CE=596)
C_CATALYST | 457631.7004 | 457631.7004 | 343511.9564
PUMP SPARES | TOTAL (2013, CE=567) | TOTAL (2020, CE=596)
C_SPARE = C_PP (TOTAL) | 65729.856 | 69091.7005
F.O.B
BASED ON SIM. | ASSUMED | TOTAL (2013, CE=567) | TOTAL (2020, CE=596)
C_STORAGE ,NO TANKS IN SIM. | 50000 | 50000 | 52557.3192
F.O.B
TOTAL BARE-MODULE COMPUTERS |  | TOTAL (2013, CE=567) | TOTAL (2020, CE=596)
C_COMP | - | 0 | 0
F.O.B

## TDC & TCI
-----POWER LAW (ECONOMY OF SCALE)-----
COMMODITY CHEMICAL | Styrene
TABLE 16.8 SIEDER (year 2005)
PRODUCTION RATE [lb/year] | 2500000000
CAPITAL INVESTMENT FACTOR C_b | 200000000
n IN POWER LAW (PETROCHEMICAL) | 0.7
CEPCI (CE) IN 2005 [SIEDER] | 381
CEPCI (CE) IN 2020 [TA SESSION 8] | 596
SIM. STYRENE CAPACITY [lb/year] | 247622374.2442
C_TDC (TOTAL DEPRECIABLE CAP.) | 62007781.2827
C_land (COST OF LAND) | 1240155.6257 | 2% TDC
C_royal (COST OF ROYALTIES) | 1240155.6257 | 2% TDC
C_startup (COST OF PLANT STARTUP) | 6200778.1283 | 10% TDC
C_TPI (TOTAL PERM. INVESTMENT) | 70688870.6623
F_ISF (ASSUMED U.S. GULF COAST) | 1
C_TPI (CORRECTED) | 70688870.6623
C_WC (WORKING CAPITAL) | 12474506.5875 | 15% TCI
C_TCI (TOTAL CAPITAL INVESTMENT) | 83163377.2497
-----POWER LAW (ORDER OF MAGNIRUDE ESTIMATE)-----
SIM. MAIN PROD. FLOW RATE [lb/year] | 247622374.2442
n IN POWER LAW (PETROCHEMICAL) | 0.7
F_PR (PRODUCTION RATE FACTOR) | 9.4548
MATERIAL OF CONSTRUCTION | carbon steel | stainless steel
F_M (MATERIAL FACTOR) | 1 | 2
C_M (MODULE COST) | 1512769.9918 | 3025539.9837
F_PI (PIPING, INSTRUMENTATION, ETC.) | 2.15 | <== FLUIDS HANDLING
CEPCI (CE) IN 2005 [SIEDER] | 500
CEPCI (CE) IN 2020 [TA SESSION 8] | 596 | <== NO DATA FOR MS INDEX
C_TBM (TOTAL BARE-MODULE) | 3876926.9351 | 7753853.8702
F_1 (OUTDOOR CONSTRUCTION) | 0.15 | 0.15
F_2 (GRASS-ROOTS PLANT) | 0.8 | 0.8
C_DPI (DIRECT PERMANENT INVESTMENT) | 7560007.5235 | 15120015.0469
| for carbon steel | for stainless steel
C_TPI (TOTAL PERMANENT INVESTMENT) | 11340011.2852 | 22680022.5704
C_TCI (TOTAL CAPITAL INVESTMENT) | 13041012.978 | 26082025.9559
-----LANG METHOD-----
F.O.B FOR HEAT EXCHANGERS | 73348.4815
F.O.B FOR FIRED HEATERS | 2524307.5902
F.O.B FOR VESSELS | 132468.3286
F.O.B FOR DISTILLATION COLUMNS | 2150910.5443
F.O.B FOR PUMPS | 23195.2779
INITIAL CHARGE CATALYST | 343511.9564
F.O.B FOR PUMP SPARES | 69091.7005
F.O.B FOR SURGE TANKS | 52557.3192
F.O.B FOR COMPUTERS (CONTROL SYSTEMS) | 0 | <== NO DATA
TOTAL C_P IN 2020 (NO C.I. NEEDED) | 5369391.1987
PROCCESSING PLANT | FLUIDS
f_L_TCI (LANG FACTOR) | 5.93
C_TCI | 33432514.2987
f_L_TPI (LANG FACTOR) | 5.04
C_TPI | 28414818.2235

## Total product cost
MANUFACTURING COSTS
| VARIABLE PRODUCTION COSTS | RAW MATERIALS | U.S. price (2018) [per ton] | U.S. price (2020) [per ton] | feed rate [ton/year] | total yearly cost
|  | ETHYL BENZENE | 760 | 751.1774 | 141739.4412 | 106471471.4423
OPERATING LABOR
|  | plant capacity [kg/day] | 307724.9324
|  | line | C
|  | approx workers [employee-hours/day] | 45
|  |  | 2022 price [US Bureau of labor] | 2020 price
|  | wages & benefits [per employee-hour] | 38 | 27.7549
|  | salaries & benefits (15% wages) | 5.7 | 8.9165
|  | operating supplies & services (6% wages) | 0.342 | 0.53499
|  | labor cost [per year] |  | 552515.4784
|  | OPERATING SUPERVISION & CLERICAL | yearly cost
|  | 15% of labor cost [per year] | 82877.3218
|  | UTILITIES | unit cost (in 1995) [sieder] | unit cost (in 2020) | rate [unit per year] | total yearly cost
|  | ELECTRICITY [per kWh] | 0.07 | 0.1095 | 240972.974 | 26386.8569
|  | FUEL (GAS) [per MMBTU] |  | 1.6 | 700293.9983 | 1120470.3972
|  | LP STEAM [per 1000 lb] |  | 6.5234 | 1443679.1865 | 9417672.3846 | <== both utility (reboilers) and feed
|  | COOLING WATER [per 1000 gal] | 0.1 | 0.15643 | 69045260.1165 | 10800780.8476 | <== heat ex. And condensers
|  |  |  | blue fill: other references | total= | 21365310.4863
|  | MAINTENANCE AND REPAIRS | total yearly cost
|  | 7% of fixed capital investment | 1989037.2756
|  | OPERATING SUPPLIES | total yearly cost
|  | 15% of maintenance and repairs | 298355.5913
|  | LABORATORY CHARGES | total yearly cost
|  | 10% of operating labor | 55251.5478
|  | CATALYSTS AND SOLVENTS | total yearly cost
|  | calculated in costing (yearly change) | 343511.9564
|  | PATENTS AND ROYALTIES | yearly cost
3% of profit (to be calculated with taxes)
| FIXED CHARGES | DEPRECIATION | ASSUMED 16 YEAR STRAIGHT-LINE
FINANCING INTEREST
|  | LOCAL TAXES | total yearly cost
|  | 2% OF TPI | 568296.3645
|  | PROPERTY INSURANCE | total yearly cost
|  | 1% OF TPI | 284148.1822
|  | RENT | total yearly cost
|  | 8% OF C_LAND (based on power law) | 99212.4501
| PLANT OVERHEAD COST | CHEMICAL PLANTS
50% of total expenses for operating labor, supervision and maintenance
|  | yearly cost | 1312215.0379
GENERAL EXPENSES
| ADMINISTRATIVE COSTS | yearly cost
| 20% of operating labor | 110503.0957
| DISTRIBUTION AND MARKETING | yearly cost
| 1% of total product cost | 1376625.8374
| R & D | yearly cost
| 2% of total product cost | 2753251.6749
TOTAL PRODUCT COST | 137662583.7426 | [PER YEAR]

## Revenue
HYSYS
PRODUCTS | PRODUCED [ton/year] | U.S. price (2018) [per ton] | U.S. price (2020) [per ton] | YEARLY REVENUE
STYRENE | 112319.6003 | 1180 | 1166.3018 | 130998554.7628
TOLUENE | 8221.869 | 903 | 892.5174 | 7338161.209
BENZENE | 2686.7713 | 850 | 840.1327 | 2257244.3285
TOTAL | 123228.2406 |  |  | 140593960.3002

## Profit
SALES REVENUE | 140593960.3002
TOTAL PRODUCT COST | 137662583.7426
DEPRECIATION (16 YR SL) | 1775926.139
GROSS PROFIT | 2931376.5576
PATENTS & ROYALTIES | 87941.2967 | <== 3% OF PROFIT
TAXABLE GROSS PROFIT | 1067509.1219
INCOME TAX RATE | 25%
NET PROFIT | 800631.8414
ANNUAL CASH FLOW | 2664499.2771
YEARLY & WITHOUT INTREST